## materials
name | k0 | phi | alpha | n | Sr
sand | 1e-13 | 0.25 | 4 | 2.5 | 0.1
silt | 1e-15 | 0.25 | 2 | 1.5 | 0.15

## grid
start | 0
end | 10
N | 40
angle_from_vertical | 0 | <-- degrees
A(x) | (x+1)/(x+1) | <-- (1) must contain a reference to x; (2) leave no spaces in formula definition

## mat_list
material | start | end
sand | 0 | 3.4
silt | 3.4 | 7.1
sand | 7.1 | 10

## sources
cell | fixed_potential | Q_g(M/T) | Q_w(L^3/T)
0 | 0 | 0.0001 | 0
39 | 1 | 0 | 0
Notes:
fixed_potential = binary switch

## ICs
cell | pressure | w_saturation
0 | 101300 | 0.3
Notes:
for non-default initial-condition cells